## Sheet1
Chamber Pressure, Pcham [Bar] | 5 |  | Chamber Pressure [psi] | 72.519 | CHEM Input | Prop Ratios
Characteristic velocity, C* [m/s] | 802 |  | Characteristic velocity C* [feet/s] | 2631.2016 | Calculated from CHEM | Bar | Pe/Pc | e | Cf
Chamber Temperature [°C] | 905.5 |  | Chamber Temperature [F] | 1661.9 | Calculated from CHEM | 4.1667 | 0.24 | 1.3 | 1.016
Propellant Density [g/cm^3] | 1.8714 |  | Propellant Density [lb/inch^3] | 0.06761 |  | 4.7619 | 0.21 | 1.4 | 1.058
Burn Rate coefficient, c | 0.0665 | Sucrose |  |  |  | 6.6667 | 0.15 | 1.7 | 1.15
Burn rate exponent, n | 0.32 | Sucrose |  |  |  | 10 | 0.1 | 2.2 | 1.24
Burn Rate (mm/sec) | 6.6527 |  | Burn Rate (inch/sec) | 0.26192 |  | 19.6078 | 0.051 | 3.4 | 1.37
[6 empty] | 33.3333 | 0.03 | 5 | 1.46
Propellant diameter [mm] | 27.5 |  |  |  |  | 50 | 0.02 | 6.5 | 1.51
Propellant Length [mm] | 45
Propellant Area [cm^2] | 5.9396 | End Burner
Propellant Volume [cm^3] | 26.7281
Flow Rate, m* [g/sec] | 7.3949
Burn Time [sec] | 6.7641
Throat area, Athr [cm^2] | 0.11861
Throat diameter [mm] | 3.8862 |  | Throat diameter [inch] | 0.153
Exit Pressure [Bar] | 1
Pressure Ratio, Pe/Pc | 0.2
Thrust Coefficient, Cf | 1.05 | From H table |  | 1.04
Expansion ratio, e | 1.4 | From H table |  | 1.4
Thrust [N] | 6.2272
Nozzle Area [cm^2] | 0.16606
Nozzle diameter [mm] | 4.5982 |  | Nozzle diameter [inch] | 0.18103
Propellant Weight [g] | 50.02
Specific Impulse Isp [s] | 85.841
Total Impulse [Ns] | 42.1218
Thrust [kg] | 0.63478
Burn Time [sec] | 6.7641
Rocket Mass [kg] | 0.3
Acceleration [g] | 1.1159
Vmax [m/s] | 74.0498 | m/s
vmax [km/h] | 266.5793 | km/h
Hmax [m] | 250.4416