## Sheet1
Chamber Pressure, Pcham [Bar] | 5 |  | Chamber Pressure [psi] | 72.519 | CHEM Input
Characteristic velocity, C* [m/s] | 802 |  | Characteristic velocity C* [feet/s] | 2631.2016 | Calculated from CHEM
Chamber Temperature [°C] | 905.5 |  | Chamber Temperature [F] | 1661.9 | Calculated from CHEM
Propellant Density [g/cm^3] | 1.8714 |  | Propellant Density [lb/inch^3] | 0.06761
Burn Rate coefficient, c | 0.0665 | Sucrose
Burn rate exponent, n | 0.32 | Sucrose
Burn Rate (mm/sec) | 6.6527 |  | Burn Rate (inch/sec) | 0.26192
Propellant diameter [mm] | 13
Propellant Length [mm] | 50
Propellant Area [cm^2] | 1.3273 | End Burner
Propellant Volume [cm^3] | 6.6366
Flow Rate, m* [g/sec] | 1.6525
Burn Time [sec] | 7.5157
Throat area, Athr [cm^2] | 0.026507
Throat diameter [mm] | 1.8371 |  | Throat diameter [inch] | 0.072327
Exit Pressure [Bar] | 1
Pressure Ratio, Pe/Pc | 0.2
Thrust Coefficient, Cf | 1.05 | From H table |  | 1.04
Expansion ratio, e | 1.4 | From H table |  | 1.4
Thrust [N] | 1.3916
Nozzle Area [cm^2] | 0.037109
Nozzle diameter [mm] | 2.1737 |  | Nozzle diameter [inch] | 0.085578
Propellant Weight [g] | 12.42
Specific Impulse Isp [s] | 85.841
Total Impulse [Ns] | 10.4589