## Sheet1
Chamber Pressure, Pcham [Bar] | 20 |  | Chamber Pressure [psi] | 290.076 | CHEM Input
Characteristic velocity, C* [m/s] | 804.78 |  | Characteristic velocity C* [feet/s] | 2640.3222 | Calculated from CHEM
Chamber Temperature [°C] | 919.4 |  | Chamber Temperature [F] | 1686.92 | Calculated from CHEM
Propellant Density [g/cm^3] | 1.8714 |  | Propellant Density [lb/inch^3] | 0.06761
Burn Rate coefficient, c | 0.0665 | Sucrose
Burn rate exponent, n | 0.32 | Sucrose
Burn Rate (mm/sec) | 10.3671 |  | Burn Rate (inch/sec) | 0.40816
Propellant diameter [mm] | 22
Propellant Length [mm] | 50
Propellant Area [cm^2] | 3.8013 | End Burner
Propellant Volume [cm^3] | 19.0066
Flow Rate, m* [g/sec] | 7.3751
Burn Time [sec] | 4.8229
Throat area, Athr [cm^2] | 0.029677
Throat diameter [mm] | 1.9439 |  | Throat diameter [inch] | 0.07653
Exit Pressure [Bar] | 1
Pressure Ratio, Pe/Pc | 0.05
Thrust Coefficient, Cf | 1.38 | From H table |  | 1.04
Expansion ratio, e | 3.5 | From H table |  | 1.4
Thrust [N] | 8.1908
Nozzle Area [cm^2] | 0.10387
Nozzle diameter [mm] | 3.6366 |  | Nozzle diameter [inch] | 0.14317
Propellant Weight [g] | 35.5697
Specific Impulse Isp [s] | 113.2106
Total Impulse [Ns] | 39.5036