## Calculator
Chamber Pressure, Pcham [Bar] | 10 |  | Chamber Pressure [psi] | 145.038 | CHEM Input | Prop Ratios
Characteristic velocity, C* [m/s] | 818 |  | Characteristic velocity C* [feet/s] | 2683.6944 | Calculated from CHEM | Bar | Pe/Pc | e | Cf
Chamber Temperature [°C] | 1026 |  | Chamber Temperature [F] | 1878.8 | Calculated from CHEM | 4.1667 | 0.24 | 1.3 | 1.016
Propellant Density [g/cm^3] | 1.836 |  | Propellant Density [lb/inch^3] | 0.06633 |  | 4.7619 | 0.21 | 1.4 | 1.058
Burn Rate coefficient, c | 1.648 | Sorbitol | Not linear, depends on range, |  |  | 6.6667 | 0.15 | 1.7 | 1.15
Burn rate exponent, n | -0.314 | Sorbitol | check with nakka page |  |  | 10 | 0.1 | 2.2 | 1.24
Burn Rate (mm/sec) | 8.7717 |  | Burn Rate (inch/sec) | 0.34534 |  | 19.6078 | 0.051 | 3.4 | 1.37
[6 empty] | 33.3333 | 0.03 | 5 | 1.46
Propellant diameter [mm] | 27.5 |  |  |  |  | 50 | 0.02 | 6.5 | 1.51
Propellant Length [mm] | 45
Propellant Area [cm^2] | 5.9396 | End Burner
Propellant Volume [cm^3] | 26.7281
Flow Rate, m* [g/sec] | 9.5656
Burn Time [sec] | 5.1301
Throat area, Athr [cm^2] | 0.078247
Throat diameter [mm] | 3.1564 |  | Throat diameter [inch] | 0.12427 | Calculated -> to maintain chamber pressure
Exit Pressure [Bar] | 1
Pressure Ratio, Pe/Pc | 0.1
Thrust Coefficient, Cf | 1.24 | From H table |  | 1.04
Expansion ratio, e | 2.2 | From H table |  | 1.4
Thrust [N] | 9.7026
Nozzle Area [cm^2] | 0.17214
Nozzle diameter [mm] | 4.6817 |  | Nozzle diameter [inch] | 0.18432
Propellant Weight [g] | 49.0728
Specific Impulse Isp [s] | 103.3965
Total Impulse [Ns] | 49.7755
Thrust [kg] | 0.98905
Burn Time [sec] | 5.1301
Rocket Mass [kg] | 0.3
Acceleration [g] | 2.2968
Vmax [m/s] | 115.5919 | m/s
vmax [km/h] | 416.1307 | km/h
Hmax [m] | 296.4996